## Min_Th
To calculate minimum thickness of a window for a given pressure, follow the steps:
Step 1: Choose the material from the table bellow.
Step 2: Enter the pressure differential in the column "Pressure differential" (set 14.7 psi as default in the table).
The pressure differential must be in psi unit. If you need help to convert your pressure units (e.g. atm, bar, Hg mm,
kg/sq cm, kilo Pascal, etc.) into psi units, follow the link: | [12 empty] | http://www.onlineconversion.com/pressure.htm
Step 3: Enter the diameter in the column "Dia" (set 2.0 inch as default in the table).
The minimum thickness of the window will be automatically calculated in inches and mm (see "Thickness" column).
Material | Apparent | Calculated | Modulus | K | Pressure | Dia | R | R^2 | Safety |  |  | Thickness
| Elastic Lim. |  | ot rupture |  | differential |  |  |  | Factor
| [mPa] | [psi] | [psi] |  | [psi] | [inch] | [inch] |  | SF |  |  | [inch] | [mm]
BaF2 | 26.9 | 3902.6292 | 3900 | 1.1 | 14.7 | 2 | 1 | 1 | 4 | 64.68 | 0.016585 | 0.12878 | 3.271
CsI | 5.6 | 812.4433 | 820 | 1.1 | 14.7 | 2 | 1 | 1 | 4 | 64.68 | 0.078878 | 0.28085 | 7.1336
CaF2 | 36.5 | 5295.389 | 5300 | 1.1 | 14.7 | 2 | 1 | 1 | 4 | 64.68 | 0.012204 | 0.11047 | 2.806
Fused Silica | 50 | 7253.9576 | 7000 | 1.1 | 14.7 | 2 | 1 | 1 | 4 | 64.68 | 0.00924 | 0.096125 | 2.4416
Ge | 72.4 | 10503.7306 | 10500 | 1.1 | 14.7 | 2 | 1 | 1 | 4 | 64.68 | 0.00616 | 0.078486 | 1.9935
KBr | 1.1 | 159.5871 | 160 | 1.1 | 14.7 | 2 | 1 | 1 | 4 | 64.68 | 0.40425 | 0.63581 | 16.1495
KCl | 2.3 | 333.682 | 340 | 1.1 | 14.7 | 2 | 1 | 1 | 4 | 64.68 | 0.19024 | 0.43616 | 11.0785
LiF | 11.2 | 1624.8865 | 1600 | 1.1 | 14.7 | 2 | 1 | 1 | 4 | 64.68 | 0.040425 | 0.20106 | 5.1069
MgF2 | 49.6 | 7195.9259 | 7200 | 1.1 | 14.7 | 2 | 1 | 1 | 4 | 64.68 | 0.0089833 | 0.09478 | 2.4074
NaCl | 2.4 | 348.19 | 350 | 1.1 | 14.7 | 2 | 1 | 1 | 4 | 64.68 | 0.1848 | 0.42988 | 10.919
Sapphire | 448 | 64995.4601 | 65000 | 1.1 | 14.7 | 2 | 1 | 1 | 4 | 64.68 | 0.00099508 | 0.031545 | 0.80124
Si | 125 | 18134.894 | 18100 | 1.1 | 14.7 | 2 | 1 | 1 | 4 | 64.68 | 0.0035735 | 0.059779 | 1.5184
ZnSe | 55 | 7979.3534 | 8000 | 1.1 | 14.7 | 2 | 1 | 1 | 4 | 64.68 | 0.008085 | 0.089917 | 2.2839